## Components
Library Ref | Library Path | Footprint Ref | Footprint Path | Datasheet Path | Ambient Temperature Range High | Ambient Temperature Range Low | Automotive | ComponentLink1Description | ComponentLink1URL | ComponentLink2Description | ComponentLink2URL | Current Rating | Description | Digikey Description | Digikey Part Number | Height | Hold Current | Lead Free | Manufacturer | Mouser Description | Mouser Part Number | Package | Part Number | Resistance | RoHS | Supplier 1 | Supplier 2 | Supplier Part Number 1 | Supplier Part Number 2 | Temperature | Temperature Range High | Temperature Range Low | Trip Current | Trip Time | Value | Verification Version | Voltage Rating | helpURL
1210L020WR | parts/Fuse_Littelfuse_1210L020WR_eec.SchLib | Littelfuse_1210L_MFG | parts/Fuse_Littelfuse_1210L020WR_eec_MFG.PcbLib | datasheets/Fuse_Littelfuse_1210L020WR_eec.pdf | +85°C | -40°C | No | Upverter | https://upverter.com/part/id/505f513f166b17e4/ | Datasheet | https://m.littelfuse.com/~/media/electronics/datasheets/resettable_ptcs/littelfuse_ptc_1210l_datasheet.pdf.pdf | 10A | FUSE PTC RESET FUSE 30V 200MA 1210 | FUSE PTC RESET FUSE 30V 200MA 1210 | F3350CT-ND | 1mm | 0.2A | Yes | Littelfuse | PTC Resettable Fuse 0.2A(hold) 0.4A(trip) 30VDC 10A 0.6W 0.02s 0.8Ohm SMD Solder Pad 1210 T/R | 576-1210L020WR | 1210L | 1210L020WR | 0.8-5Ω | TRUE | Digi-Key | Mouser | F3350CT-ND | 576-1210L020WR | -40°C to +85°C | +85°C | -40°C | 0.4A | 0.02s | 0.8-5Ω | 0.0.0.3 | 30V | https://upverter.com/part/id/505f513f166b17e4/